## Data
| Synthesis Report | [17 empty] | Co-Simulation Report | [5 empty] | Export RTL Report
| Utilization Estimates [#] |  |  |  | Timing Summary [ns] |  |  | Latency Summary [#] | [10 empty] | Latency |  |  | Interval |  |  | Resource Usage | [5 empty] | Final Timing
| BRAM | DSP | FF | LUT | Target | Estimated | Uncertainty | Latency |  | Interval |  | Loop | [6 empty] | min | avg | max | min | avg | max | SLICE | LUT | FF | DSP | BRAM | SRL | CP required | CP achieved post-synthesis | CP achieved post-implementation
[12 empty] | Loop name | Latency |  | Iteration Latency | Initiation Interval |  | Trip Count
Solution | [7 empty] | min | max | min | max |  | min | max |  | achieved | target
Unoptimized | 0 | 4 | 287 | 233 | 10 | 8.51 | 1.25 | 23 | 45 | 23 | 45 | loop | 22 | 44 | 2~4 | - | - | 11 | 43 | 43 | 44 | 43 | 43 | 44 | 81 | 275 | 160 | 2 | 0 | 0 | 10 | 5.745 | 6.41
Code Hoisting | 0 | 4 | 230 | 240 | 10 | 8.51 | 1.25 | 42 | 42 | 42 | 42 | loop | 40 | 40 | 4 | - | - | 10 | 42 | 42 | 43 | 42 | 42 | 43 | 75 | 270 | 131 | 2 | 0 | 0 | 10 | 5.745 | 6.847
Loop Fission | 0 | 2 | 205 | 214 | 10 | 8.51 | 1.25 | 66 | 66 | 66 | 66 | loopShifting | 20 | 20 | 2 | - | - | 10 | 66 | 66 | 67 | 66 | 66 | 67 | 44 | 157 | 106 | 2 | 0 | 0 | 10 | 5.745 | 6.363
[12 empty] | loopAccumulator | 44 | 44 | 4 | - | - | 11
Loop Unrolling (manual) factor=2 | 2 | 2 | 145 | 236 | 10 | 8.51 | 1.25 | 56 | 56 | 56 | 56 | loopShifting | 10 | 10 | 2 | - | - | 5 | 56 | 56 | 57 | 56 | 56 | 57 | 31 | 97 | 72 | 2 | 2 | 0 | 10 | 5.745 | 5.692
[12 empty] | loopAccumulator | 44 | 44 | 4 | - | - | 11
Loop Unrolling (pragma) factor=2 | 0 | 6 | 424 | 368 | 10 | 8.51 | 1.25 | 32 | 47 | 32 | 47 | loop | 30 | 45 | 5~7 | - | - | 6 | 38 | 38 | 39 | 38 | 38 | 39 | 114 | 384 | 278 | 2 | 0 | 0 | 10 | 6.663 | 7.385
Loop Unrolling (pragma+partitioning) factor=2 | 0 | 6 | 680 | 538 | 10 | 8.51 | 1.25 | 32 | 47 | 32 | 47 | loop | 30 | 45 | 5~7 | - | - | 6 | 38 | 38 | 39 | 38 | 38 | 39 | 212 | 440 | 564 | 4 | 0 | 0 | 10 | 5.745 | 5.76
Loop Unrolling (manual) factor=4 | 2 | 2 | 221 | 318 | 10 | 8.51 | 1.25 | 58 | 58 | 58 | 58 | loopShifting | 12 | 12 | 4 | - | - | 3 | 58 | 58 | 59 | 58 | 58 | 59 | 46 | 160 | 147 | 2 | 2 | 0 | 10 | 5.745 | 5.692
[12 empty] | loopAccumulator | 44 | 44 | 4 | - | - | 11
Loop Unrolling (pragma) factor=4 | 0 | 10 | 665 | 629 | 10 | 8.51 | 1.25 | 29 | 50 | 29 | 50 | loop | 27 | 48 | 9~13 | - | - | 3 | 35 | 35 | 36 | 35 | 35 | 36 | 159 | 533 | 449 | 2 | 0 | 0 | 10 | 7.065 | 7.728
Loop Unrolling (pragma+partitioning) factor=4 | 0 | 10 | 952 | 1006 | 10 | 8.51 | 1.25 | 29 | 50 | 29 | 50 | loop | 27 | 48 | 9~13 | - | - | 3 | 35 | 35 | 36 | 35 | 35 | 36 | 318 | 1016 | 714 | 8 | 0 | 0 | 10 | 5.745 | 6.634
Operation Chaining clk=10ns | 0 | 4 | 287 | 233 | 10 | 8.51 | 1.25 | 23 | 45 | 23 | 45 | loop | 22 | 44 | 2~4 | - | - | 11 | 43 | 43 | 44 | 43 | 43 | 44 | 81 | 275 | 160 | 2 | 0 | 0 | 10 | 5.745 | 6.41
Operation Chaining clk=9ns | 0 | 4 | 619 | 301 | 9 | 6.912 | 1.12 | 24 | 57 | 24 | 57 | loop | 22 | 55 | 2~5 | - | - | 11 | 54 | 54 | 55 | 54 | 54 | 55 | 88 | 276 | 226 | 2 | 0 | 0 | 9 | 5.745 | 6.059
Operation Chaining clk=8ns | 0 | 4 | 619 | 301 | 8 | 6.912 | 1 | 24 | 57 | 24 | 57 | loop | 22 | 55 | 2~5 | - | - | 11 | 54 | 54 | 55 | 54 | 54 | 55 | 89 | 276 | 226 | 2 | 0 | 0 | 8 | 5.745 | 6.034
Operation Chaining clk=7ns | 0 | 4 | 623 | 305 | 7 | 5.745 | 0.88 | 25 | 69 | 25 | 69 | loop | 22 | 66 | 2~6 | - | - | 11 | 65 | 65 | 66 | 65 | 65 | 66 | 75 | 186 | 222 | 4 | 0 | 0 | 7 | 5.745 | 5.692
Operation Chaining clk=6ns | 0 | 4 | 725 | 221 | 6 | 4.644 | 0.75 | 27 | 93 | 27 | 93 | loop | 22 | 88 | 2~8 | - | - | 11 | 87 | 87 | 88 | 87 | 87 | 88 | 76 | 186 | 241 | 4 | 0 | 0 | 6 | 4.823 | 4.364
Operation Chaining clk=5ns | 0 | 4 | 725 | 221 | 5 | 4.321 | 0.62 | 27 | 93 | 27 | 93 | loop | 22 | 88 | 2~8 | - | - | 11 | 87 | 87 | 88 | 87 | 87 | 88 | 96 | 186 | 258 | 4 | 0 | 0 | 5 | 4.823 | 4.282
Operation Chaining clk=4ns | 0 | 4 | 832 | 286 | 4 | 3.254 | 0.5 | 40 | 139 | 40 | 139 | loop | 33 | 132 | 3~12 | - | - | 11 | 130 | 130 | 131 | 130 | 130 | 131 | 114 | 188 | 376 | 4 | 0 | 0 | 4 | 3.667 | 3.724
Loop Pipelining | 0 | 4 | 710 | 621 | 10 | 8.51 | 1.25 | 15 | 15 | 15 | 15 | loop | 13 | 13 | 4 | 1 | 1 | 11 | 15 | 15 | 16 | 15 | 15 | 16 | 204 | 311 | 455 | 2 | 0 | 0 | 10 | 5.745 | 6.512
Bitwidth Optimization | 0 | 2 | 81 | 107 | 10 | 6.38 | 1.25 | 31 | 31 | 31 | 31 | loop | 30 | 30 | 3 | - | - | 10 | 31 | 31 | 32 | 31 | 31 | 32 | 15 | 50 | 24 | 2 | 0 | 0 | 10 | 5.429 | 5.692
AXI | 0 | 14 | 767 | 583 | 10 | 8.742 | 1.25 | ? | ? | ? | ? | Loop 1 | ? | ? | 4 | 1 | 1 | ? | 13 | 13 | 13 | NA | NA | NA | 231 | 739 | 699 | 0 | 0 | 0 | 10 | 7.269 | 8.202