## Sheet 1
Utilization | Name | I/O Type | I/O Standard | Drive Strength | Input Pins | Output Pins | Bidir Pins | IO LOGIC SERDES | IO DELAY | IBUF LOW PWR | Input Term | Output Impedance | Clock Name | Clock (MHz) | Signal Rate (Mtr/s) | Data Rate | Output Enable (%) | Term Disable (%) | IBUF Disable (%) | Output Load (pF) | Vccint (W) | Vccaux (W) | Vccaux_io (W) | Vcco On-chip (W) | External Termination | Vcco Off-chip (W)
0.0034898 | firConvolutionUnoptimized_top
0.0031715 | outputFilter | HR | LVCMOS18 | 12 | 0 | 32 | 0 | No | Off | No | NONE | RDRV_NONE_NONE | myclk | 100 | 5.2163 | SDR | 100 | 0 | 0 | 0 | 0 | 0.000468 | 0 | 0.002702 | NONE | 0
0.0031715 | outputFilter
8.0383e-05 | ap_done | HR | LVCMOS18 | 12 | 0 | 1 | 0 | No | Off | No | NONE | RDRV_NONE_NONE | myclk | 100 | 4.2308 | SDR | 100 | 0 | 0 | 0 | 0 | 1.2e-05 | 0 | 6.9e-05 | NONE | 0
8.0383e-05 | ap_ready | HR | LVCMOS18 | 12 | 0 | 1 | 0 | No | Off | No | NONE | RDRV_NONE_NONE | myclk | 100 | 4.2308 | SDR | 100 | 0 | 0 | 0 | 0 | 1.2e-05 | 0 | 6.9e-05 | NONE | 0
8.0383e-05 | outputFilter_ap_vld | HR | LVCMOS18 | 12 | 0 | 1 | 0 | No | Off | No | NONE | RDRV_NONE_NONE | myclk | 100 | 4.2308 | SDR | 100 | 0 | 0 | 0 | 0 | 1.2e-05 | 0 | 6.9e-05 | NONE | 0
6.4e-05 | ap_clk | HR | LVCMOS18 | N/A | 1 | 0 | 0 | No | Off | No | RTT_NONE | NONE | myclk | 100 | 200 | Clock | 0 | 0 | 0 | 0 | 6.4e-05 | 0 | 0 | 0 | NONE | 0
9.4154e-06 | inputFilter | HR | LVCMOS18 | N/A | 32 | 0 | 0 | No | Off | No | RTT_NONE | NONE | myclk | 100 | 0.91947 | SDR | 0 | 0 | 0 | 0 | 0 | 0 | 0 | 0 | NONE | 0
9.4154e-06 | inputFilter
3.6538e-06 | ap_idle | HR | LVCMOS18 | 12 | 0 | 1 | 0 | No | Off | No | NONE | RDRV_NONE_NONE | myclk | 100 | 0.19231 | SDR | 100 | 0 | 0 | 0 | 0 | 1e-06 | 0 | 3e-06 | NONE | 0
6.1538e-08 | ap_rst | HR | LVCMOS18 | N/A | 1 | 0 | 0 | No | Off | No | RTT_NONE | NONE | myclk | 100 | 0.19231 | SDR | 0 | 0 | 0 | 0 | 0 | 0 | 0 | 0 | NONE | 0
6.1538e-08 | ap_start | HR | LVCMOS18 | N/A | 1 | 0 | 0 | No | Off | No | RTT_NONE | NONE | myclk | 100 | 0.19231 | SDR | 0 | 0 | 0 | 0 | 0 | 0 | 0 | 0 | NONE | 0