## Foglio1
VALUES | Unoptimized Solution | Code Hoisting Solution | Loop Fission Solution | Loop Unrolling Solution Factor=2 | Loop Unrolling Solution Factor=4 | Operation Chaining Solution CLK=10ns | Operation Chaining Solution CLK=9ns | Operation Chaining Solution CLK=8ns
Dynamic Power Analysis
Clock Enable [mW] | 0.45423 | 0.37049 | 0.2926 | 0.13704 | 0.29394 | 0.45504 | 0.37089 | 0.43247
Clocks [mW] | 1.2155 | 1.7568 | 1.0989 | 0.18467 | 0.38909 | 1.2157 | 1.601 | 1.7903
DSP [mW] | 0.33501 | 0.41468 | 0.32119 | 1.1144 | 0.71984 | 0.34357 | 0.3038 | 0.36363
Hierarchical [mW] | 7.5008 | 11.0369 | 5.7031 | 11.5427 | 17.1019 | 7.5166 | 7.2079 | 8.4899
I/O [mW] | 3.5639 | 6.2714 | 2.4582 | 6.9034 | 10.657 | 3.5588 | 3.209 | 3.7935
Logic [mW] | 0.92148 | 0.83826 | 0.59029 | 0.4444 | 1.1766 | 0.92547 | 0.86879 | 1.0281
Set/Reset [mW] | 0.0035651 | 0.0033474 | 0.0041604 | 0.0083272 | 0.01119 | 0.0034978 | 0.0035651 | 0.0033865
Data [mW] | 1.0071 | 1.382 | 0.93771 | 0.64348 | 1.2306 | 1.0145 | 0.8509 | 1.0784
Total [mW] | 15.0015 | 22.0739 | 11.4062 | 20.9784 | 31.5801 | 15.0332 | 14.4158 | 16.9797
Utilization Analysis
LUT [#] | 275 | 270 | 158 | 217 | 452 | 275 | 276 | 276
LUTRAM [#] | 32 | 32 | 32 | 0 | 0 | 32 | 32 | 32
FF [#] | 160 | 134 | 106 | 122 | 354 | 160 | 226 | 226
BRAM [#] | 0 | 0 | 0 | 1 | 1 | 0 | 0 | 0
DSP [#] | 2 | 2 | 2 | 4 | 4 | 2 | 2 | 2
IO [#] | 71 | 71 | 71 | 71 | 71 | 71 | 71 | 71
BUFG [#] | 1 | 1 | 1 | 1 | 1 | 1 | 1 | 1
Timing and Frequency Analysis
Clock Constraint [ns] | 10 | 10 | 10 | 10 | 10 | 10 | 9 | 8
WNS [ns] | 3.654 | 3.074 | 3.464 | 4.203 | 2.472 | 3.654 | 3.06 | 2.277
Maximum Clock Frequency [MHz] | 157.5796 | 144.3835 | 152.9988 | 172.503 | 132.8374 | 157.5796 | 168.3502 | 174.7335
| ABSOLUTE ERROR | Code Hoisting Solution | Loop Fission Solution | Loop Unrolling Solution Factor=2 | Loop Unrolling Solution Factor=4 | Operation Chaining Solution CLK=10ns | Operation Chaining Solution CLK=9ns | Operation Chaining Solution CLK=8ns
Dynamic Power Analysis
| Clock Enable [mW] | -0.08374 | -0.16162 | -0.31719 | -0.16028 | 0.00080848 | -0.083342 | -0.021762
| Clocks [mW] | 0.5413 | -0.11655 | -1.0308 | -0.8264 | 0.00022189 | 0.38548 | 0.57484
| DSP [mW] | 0.079665 | -0.013817 | 0.77942 | 0.38483 | 0.0085586 | -0.031216 | 0.028614
| Hierarchical [mW] | 3.5362 | -1.7977 | 4.0419 | 9.6011 | 0.015852 | -0.29288 | 0.98911
| I/O [mW] | 2.7074 | -1.1057 | 3.3394 | 7.0931 | -0.0050943 | -0.35495 | 0.22958
| Logic [mW] | -0.083225 | -0.33119 | -0.47708 | 0.25513 | 0.0039877 | -0.052687 | 0.10664
| Set/Reset [mW] | -0.00021769 | 0.00059535 | 0.0047621 | 0.0076245 | -6.7266e-05 | -1.0232e-08 | -0.00017859
| Data [mW] | 0.37493 | -0.069354 | -0.36358 | 0.22349 | 0.0074359 | -0.15616 | 0.071378
| Total [mW] | 7.0723 | -3.5954 | 5.9769 | 16.5786 | 0.031703 | -0.58575 | 1.9782
Utilization Analysis
| LUT [#] | -5 | -117 | -58 | 177 | 0 | 1 | 1
| LUTRAM [#] | 0 | 0 | -32 | -32 | 0 | 0 | 0
| FF [#] | -26 | -54 | -38 | 194 | 0 | 66 | 66
| BRAM[#] | 0 | 0 | 1 | 1 | 0 | 0 | 0
| DSP [#] | 0 | 0 | 2 | 2 | 0 | 0 | 0
| IO [#] | 0 | 0 | 0 | 0 | 0 | 0 | 0
| BUFG [#] | 0 | 0 | 0 | 0 | 0 | 0 | 0
Timing and Frequency Analysis
| Clock Constraint [ns] | 0 | 0 | 0 | 0 | 0 | -1 | -2
| WNS [ns] | -0.58 | -0.19 | 0.549 | -1.182 | 0 | -0.594 | -1.377
| Maximum Clock Frequency [MHz] | -13.1961 | -4.5808 | 14.9234 | -24.7422 | 0 | 10.7706 | 17.154