## Sheet 1
Utilization | Name | I/O Type | I/O Standard | Drive Strength | Input Pins | Output Pins | Bidir Pins | IO LOGIC SERDES | IO DELAY | IBUF LOW PWR | Input Term | Output Impedance | Clock Name | Clock (MHz) | Signal Rate (Mtr/s) | Data Rate | Output Enable (%) | Term Disable (%) | IBUF Disable (%) | Output Load (pF) | Vccint (W) | Vccaux (W) | Vccaux_io (W) | Vcco On-chip (W) | External Termination | Vcco Off-chip (W)
0.015284 | firConvolutionAXI_top
0.014376 | outputStreamFilter_TDATA | N/A | LVCMOS18 | 12 | 0 | 32 | 0 | No | Off | No | NONE | RDRV_NONE_NONE | myclk | 100 | 23.6458 | SDR | 100 | 0 | 0 | 0 | 0 | 0.002119 | 0 | 0.012258 | NONE | 0
0.014376 | outputStreamFilter_TDATA
0.00033925 | inputStreamFilter_TDATA | N/A | LVCMOS18 | N/A | 32 | 0 | 0 | No | Off | No | RTT_NONE | NONE | myclk | 100 | 18.9583 | SDR | 0 | 0 | 0 | 0 | 0.000191 | 0 | 0 | 0.000146 | NONE | 0
0.00033925 | inputStreamFilter_TDATA
0.00019 | inputStreamFilter_TREADY | N/A | LVCMOS18 | 12 | 0 | 1 | 0 | No | Off | No | NONE | RDRV_NONE_NONE | myclk | 100 | 10 | SDR | 100 | 0 | 0 | 0 | 0 | 2.8e-05 | 0 | 0.000162 | NONE | 0
0.00012666 | outputStreamFilter_TLAST | N/A | LVCMOS18 | 12 | 0 | 1 | 0 | No | Off | No | NONE | RDRV_NONE_NONE | myclk | 100 | 6.6667 | SDR | 100 | 0 | 0 | 0 | 0 | 1.9e-05 | 0 | 0.000108 | NONE | 0
0.00012666 | outputStreamFilter_TLAST
0.00012666 | outputStreamFilter_TVALID | N/A | LVCMOS18 | 12 | 0 | 1 | 0 | No | Off | No | NONE | RDRV_NONE_NONE | myclk | 100 | 6.6667 | SDR | 100 | 0 | 0 | 0 | 0 | 1.9e-05 | 0 | 0.000108 | NONE | 0
0.00011184 | ap_clk | N/A | LVCMOS18 | N/A | 1 | 0 | 0 | No | Off | No | RTT_NONE | NONE | myclk | 100 | 200 | Clock | 0 | 0 | 0 | 0 | 6.5e-05 | 0 | 0 | 4.7e-05 | NONE | 0
5.592e-06 | inputStreamFilter_TVALID | N/A | LVCMOS18 | N/A | 1 | 0 | 0 | No | Off | No | RTT_NONE | NONE | myclk | 100 | 10 | SDR | 0 | 0 | 0 | 0 | 3e-06 | 0 | 0 | 2e-06 | NONE | 0
3.728e-06 | inputStreamFilter_TLAST | N/A | LVCMOS18 | N/A | 1 | 0 | 0 | No | Off | No | RTT_NONE | NONE | myclk | 100 | 6.6667 | SDR | 0 | 0 | 0 | 0 | 2e-06 | 0 | 0 | 2e-06 | NONE | 0
3.728e-06 | inputStreamFilter_TLAST
1.864e-06 | ap_rst_n | N/A | LVCMOS18 | N/A | 1 | 0 | 0 | No | Off | No | RTT_NONE | NONE | myclk | 100 | 3.3333 | SDR | 0 | 0 | 0 | 0 | 1e-06 | 0 | 0 | 1e-06 | NONE | 0
1.864e-06 | outputStreamFilter_TREADY | N/A | LVCMOS18 | N/A | 1 | 0 | 0 | No | Off | No | RTT_NONE | NONE | myclk | 100 | 3.3333 | SDR | 0 | 0 | 0 | 0 | 1e-06 | 0 | 0 | 1e-06 | NONE | 0
0 | inputStreamFilter_TDEST | N/A | LVCMOS18 | N/A | 6 | 0 | 0 | No | Off | No | RTT_NONE | NONE | N/A | 0 | 0 | ASYNC | 0 | 0 | 0 | 0 | 0 | 0 | 0 | 0 | NONE | 0
0 | inputStreamFilter_TDEST
0 | inputStreamFilter_TID | N/A | LVCMOS18 | N/A | 5 | 0 | 0 | No | Off | No | RTT_NONE | NONE | N/A | 0 | 0 | ASYNC | 0 | 0 | 0 | 0 | 0 | 0 | 0 | 0 | NONE | 0
0 | inputStreamFilter_TID
0 | inputStreamFilter_TKEEP | N/A | LVCMOS18 | N/A | 4 | 0 | 0 | No | Off | No | RTT_NONE | NONE | N/A | 0 | 10 | ASYNC | 0 | 0 | 0 | 0 | 0 | 0 | 0 | 0 | NONE | 0
0 | inputStreamFilter_TKEEP
0 | inputStreamFilter_TSTRB | N/A | LVCMOS18 | N/A | 4 | 0 | 0 | No | Off | No | RTT_NONE | NONE | N/A | 0 | 10 | ASYNC | 0 | 0 | 0 | 0 | 0 | 0 | 0 | 0 | NONE | 0
0 | inputStreamFilter_TSTRB
0 | inputStreamFilter_TUSER | N/A | LVCMOS18 | N/A | 2 | 0 | 0 | No | Off | No | RTT_NONE | NONE | N/A | 0 | 0 | ASYNC | 0 | 0 | 0 | 0 | 0 | 0 | 0 | 0 | NONE | 0
0 | inputStreamFilter_TUSER
0 | outputStreamFilter_TDEST | N/A | LVCMOS18 | 12 | 0 | 6 | 0 | No | Off | No | NONE | RDRV_NONE_NONE | N/A | 0 | 0 | ASYNC | 100 | 0 | 0 | 0 | 0 | 0 | 0 | 0 | NONE | 0
0 | outputStreamFilter_TDEST
0 | outputStreamFilter_TID | N/A | LVCMOS18 | 12 | 0 | 5 | 0 | No | Off | No | NONE | RDRV_NONE_NONE | N/A | 0 | 0 | ASYNC | 100 | 0 | 0 | 0 | 0 | 0 | 0 | 0 | NONE | 0
0 | outputStreamFilter_TID
0 | outputStreamFilter_TKEEP | N/A | LVCMOS18 | 12 | 0 | 4 | 0 | No | Off | No | NONE | RDRV_NONE_NONE | N/A | 0 | 0 | ASYNC | 100 | 0 | 0 | 0 | 0 | 0 | 0 | 0 | NONE | 0
0 | outputStreamFilter_TKEEP
0 | outputStreamFilter_TSTRB | N/A | LVCMOS18 | 12 | 0 | 4 | 0 | No | Off | No | NONE | RDRV_NONE_NONE | N/A | 0 | 0 | ASYNC | 100 | 0 | 0 | 0 | 0 | 0 | 0 | 0 | NONE | 0
0 | outputStreamFilter_TSTRB
0 | outputStreamFilter_TUSER | N/A | LVCMOS18 | 12 | 0 | 2 | 0 | No | Off | No | NONE | RDRV_NONE_NONE | N/A | 0 | 0 | ASYNC | 100 | 0 | 0 | 0 | 0 | 0 | 0 | 0 | NONE | 0
0 | outputStreamFilter_TUSER