## Sheet 1
Utilization | Name | I/O Type | I/O Standard | Drive Strength | Input Pins | Output Pins | Bidir Pins | IO LOGIC SERDES | IO DELAY | IBUF LOW PWR | Input Term | Output Impedance | Clock Name | Clock (MHz) | Signal Rate (Mtr/s) | Data Rate | Output Enable (%) | Term Disable (%) | IBUF Disable (%) | Output Load (pF) | Vccint (W) | Vccaux (W) | Vccaux_io (W) | Vcco On-chip (W) | External Termination | Vcco Off-chip (W)
0.0031029 | firConvolutionOperationChaining_top
0.0026992 | outputFilter | N/A | LVCMOS18 | 12 | 0 | 32 | 0 | No | Off | No | NONE | RDRV_NONE_NONE | myclk | 166.6667 | 4.4395 | SDR | 100 | 0 | 0 | 0 | 0 | 0.000397 | 0 | 0.002301 | NONE | 0
0.0026992 | outputFilter
0.0001864 | ap_clk | N/A | LVCMOS18 | N/A | 1 | 0 | 0 | No | Off | No | RTT_NONE | NONE | myclk | 166.6667 | 333.3333 | Clock | 0 | 0 | 0 | 0 | 0.000108 | 0 | 0 | 7.9e-05 | NONE | 0
6.6348e-05 | ap_done | N/A | LVCMOS18 | 12 | 0 | 1 | 0 | No | Off | No | NONE | RDRV_NONE_NONE | myclk | 166.6667 | 3.4921 | SDR | 100 | 0 | 0 | 0 | 0 | 1e-05 | 0 | 5.7e-05 | NONE | 0
6.6348e-05 | ap_ready | N/A | LVCMOS18 | 12 | 0 | 1 | 0 | No | Off | No | NONE | RDRV_NONE_NONE | myclk | 166.6667 | 3.4921 | SDR | 100 | 0 | 0 | 0 | 0 | 1e-05 | 0 | 5.7e-05 | NONE | 0
6.6348e-05 | outputFilter_ap_vld | N/A | LVCMOS18 | 12 | 0 | 1 | 0 | No | Off | No | NONE | RDRV_NONE_NONE | myclk | 166.6667 | 3.4921 | SDR | 100 | 0 | 0 | 0 | 0 | 1e-05 | 0 | 5.7e-05 | NONE | 0
1.509e-05 | inputFilter | N/A | LVCMOS18 | N/A | 32 | 0 | 0 | No | Off | No | RTT_NONE | NONE | myclk | 166.6667 | 0.84325 | SDR | 0 | 0 | 0 | 0 | 0 | 0 | 0 | 0 | NONE | 0
1.509e-05 | inputFilter
3.0158e-06 | ap_idle | N/A | LVCMOS18 | 12 | 0 | 1 | 0 | No | Off | No | NONE | RDRV_NONE_NONE | myclk | 166.6667 | 0.15873 | SDR | 100 | 0 | 0 | 0 | 0 | 0 | 0 | 3e-06 | NONE | 0
8.8762e-08 | ap_rst | N/A | LVCMOS18 | N/A | 1 | 0 | 0 | No | Off | No | RTT_NONE | NONE | myclk | 166.6667 | 0.15873 | SDR | 0 | 0 | 0 | 0 | 0 | 0 | 0 | 0 | NONE | 0
8.8762e-08 | ap_start | N/A | LVCMOS18 | N/A | 1 | 0 | 0 | No | Off | No | RTT_NONE | NONE | myclk | 166.6667 | 0.15873 | SDR | 0 | 0 | 0 | 0 | 0 | 0 | 0 | 0 | NONE | 0