## Sheet 1
Utilization | Name | I/O Type | I/O Standard | Drive Strength | Input Pins | Output Pins | Bidir Pins | IO LOGIC SERDES | IO DELAY | IBUF LOW PWR | Input Term | Output Impedance | Clock Name | Clock (MHz) | Signal Rate (Mtr/s) | Data Rate | Output Enable (%) | Term Disable (%) | IBUF Disable (%) | Output Load (pF) | Vccint (W) | Vccaux (W) | Vccaux_io (W) | Vcco On-chip (W) | External Termination | Vcco Off-chip (W)
0.0037526 | firConvolutionOperationChaining_top
0.0031159 | outputFilter | N/A | LVCMOS18 | 12 | 0 | 32 | 0 | No | Off | No | NONE | RDRV_NONE_NONE | myclk | 142.8571 | 5.125 | SDR | 100 | 0 | 0 | 0 | 0 | 0.000461 | 0 | 0.002656 | NONE | 0
0.0031159 | outputFilter
0.00015977 | ap_clk | N/A | LVCMOS18 | N/A | 1 | 0 | 0 | No | Off | No | RTT_NONE | NONE | myclk | 142.8571 | 285.7143 | Clock | 0 | 0 | 0 | 0 | 9.2e-05 | 0 | 0 | 6.8e-05 | NONE | 0
0.000152 | ap_done | N/A | LVCMOS18 | 12 | 0 | 1 | 0 | No | Off | No | NONE | RDRV_NONE_NONE | myclk | 142.8571 | 8 | SDR | 100 | 0 | 0 | 0 | 0 | 2.2e-05 | 0 | 0.00013 | NONE | 0
0.000152 | ap_ready | N/A | LVCMOS18 | 12 | 0 | 1 | 0 | No | Off | No | NONE | RDRV_NONE_NONE | myclk | 142.8571 | 8 | SDR | 100 | 0 | 0 | 0 | 0 | 2.2e-05 | 0 | 0.00013 | NONE | 0
0.000152 | outputFilter_ap_vld | N/A | LVCMOS18 | 12 | 0 | 1 | 0 | No | Off | No | NONE | RDRV_NONE_NONE | myclk | 142.8571 | 8 | SDR | 100 | 0 | 0 | 0 | 0 | 2.2e-05 | 0 | 0.00013 | NONE | 0
1.7284e-05 | inputFilter | N/A | LVCMOS18 | N/A | 32 | 0 | 0 | No | Off | No | RTT_NONE | NONE | myclk | 142.8571 | 0.96591 | SDR | 0 | 0 | 0 | 0 | 1e-06 | 0 | 0 | 0 | NONE | 0
1.7284e-05 | inputFilter
3.4545e-06 | ap_idle | N/A | LVCMOS18 | 12 | 0 | 1 | 0 | No | Off | No | NONE | RDRV_NONE_NONE | myclk | 142.8571 | 0.18182 | SDR | 100 | 0 | 0 | 0 | 0 | 1e-06 | 0 | 3e-06 | NONE | 0
1.0167e-07 | ap_rst | N/A | LVCMOS18 | N/A | 1 | 0 | 0 | No | Off | No | RTT_NONE | NONE | myclk | 142.8571 | 0.18182 | SDR | 0 | 0 | 0 | 0 | 0 | 0 | 0 | 0 | NONE | 0
1.0167e-07 | ap_start | N/A | LVCMOS18 | N/A | 1 | 0 | 0 | No | Off | No | RTT_NONE | NONE | myclk | 142.8571 | 0.18182 | SDR | 0 | 0 | 0 | 0 | 0 | 0 | 0 | 0 | NONE | 0